## README
This excel-tool was developed as part of the Interreg Central Europe project ENTRAIN: ENhancing renewable heaT planning for improving the aiR quAlity of commuNities.
Please contact AEE INTEC for any suggestions or bug-reports about this tool:
Christian Ramerstorfer - c.ramerstorfer@aee.at

## Explanatory notes
Short introduction
The aim of the CostComparison Excel tool is to provide an overview of estimated mean annual heating costs of different heat supply technologies (an operation period of 20 years is considered). This information is valuable for heat consumers who can compare their own with other possible heating systems and for district heating (DH) suppliers for the comparison of heat tariffs regarding competitiveness. Furthermore, the tool can be used to calculate CO₂ equivalent emissions. The approach of the tool is not to calculate accurate values for the heating costs due to the complexity and individual technological conditions of the different heating technologies. On the contrary the different systems are considered in a simplified way in order to provide a quick possiblity for comparison based on estimated values. Therefore, the calculated results have to be evaluated carefully considering the local boundary conditions given, the assumptions made for the input data and the general simplification approach of the tool.
Main notes
This Excel tool is divided in several sheets. From left to right: "Boundary conditions, "Heating system", "DH system" "Reference systems" and "Results"
Boundary conditions
In the boundary conditions sheet technical, economic and ecological boundary conditions are to be defined. Please ensure that the values entered are representative and consistent. The input data should refer to a uniform and, if possible, current and representative year. For each main fuel type, it is possible to specify the following parameters:
- net heating value: The net heating value (or net calorific value NCV) is the amount of heat released after complete combustion without considering the condensation heat of water (as it is usually dissipated as unused steam). Beware that, though it is possible to change the net heating value, it might be only necessary to revise this value for biomass fuels where depending on the exact source (e.g. wood type, water content, ...) relevant differences on the net heating value can be observed. - fuel price: fuel prices should be referred to a specific and representative year (the same or similar for all fuels) - average price development: Expected fuel price development for the upcoming 20 years. The same percentual (not absolute) increase from year to year is assumed. Due to the uncertainties regarding future fuel prices and their large influence on the results, it is advisable to set the average price development based on conservative assumptions. - average heat price: Based on the fuel price for the base (representative) year and the average price development an average heat price for the next 20 years is calculated. This value will be later used in the calculations of the reference systems. - CO₂ equivalent emission factor: The factor is used in the ecological evaluation of the reference systems and is given in kg per kWh of fuel (net heating value).
Further economic boundary conditions are the available capital for the investments (equity) and the loan interest rate. If an investment is necessary it is assumed that all available capital is used for the first investment. If a reinvestment is necessary (installation lifetime < 20 years) the second investment is done without equity (available capital).
The currency shown in in the tables and graphs can be easily change by choosing one of the predefined currencies (EUR, USD, PLN or HRK). This option is merely added to facilitate the use of this tools in other regions rather than the Euro area. Notice that, values within excel are dimensionless (any change on the currency will not affect them), thus values have to be manually adapted after "currency used" is changed.
Heating system
The heating system sheet includes the necessary information to define the heating system of a potential DH customer. The aim of the first section (left) is to obtain the annual heat demand and necessary heat capacity. The annual heat demand is obtained indirectly by introducing the fuel type, annual fuel consumption and annual efficiency of the heat production unit. Notice that the annual efficiency does not correspond to the efficiency under nominal conditions but rather an average over the year (this is due to e.g. partial load operation typically slightly lower than the efficiency under nominal conditions). The installed heat capacity is derived assuming a number of full load operating hours. The assumption on the number of full load operating hours is based on experience, i.e. typical values for similar objects and similar weather conditions. However, if the installed heat capacity of the existing heating system (e.g. boiler) is known the full load operating hours might be adjusted to match the known value. Furthermore, it is possible to define which amount of heat produced by the main heating production unit is used to cover domestic hot water demand. This is done indirectly by estimating a heat demand for hot water preparation and the percentage of it that is covered by the main heating system (e.g. 0 % if domestic hot water is exclusively produced by an electric water heater, ≤ 100% if a solar thermal installation is installed and the solar heat covers a part of the heat demand, 100 % if no additional heat source is being used rather than the main heating system). Notice that in the current version of this tool it is assumed that the already existing heating system is to be substituted by a DH system or an alternative technical solution (reference systems), i.e. the heat demand of the existing heating system is used as the basis for comparison.
On the right side, the following relevant parameters for the economic evaluation of the system have to be defined:
- Installation lifetime: The installation lifetime is an average value for the whole installation. A fair approach is to consider the main (costly) equipment. After the end of the lifetime a reinvestment equal to the investment (without subsidies) will be necessary. - Basic, meter and energy charge: Basic and meter charge are only relevant when a contract with an external energy supply is necessary, e.g. electrical driven heat production units are being used. In this case only a part of the basic and meter charge (electricity contract) should be allocated to the heating system. The energy charge is in any case relevant. Next to the input cell information is given of the heat price for the selected fuel type. The value is not directly taken to allow local (customer specific) boundary conditions to be easily included. - Necessary investment: The investment (without subsidy) is the necessary investment to be done for this specific technology. Assumed a percentage of subsidy and based on the defined available capital (equity) in the previous sheet the intermediate result "Invest to be financed" is obtained. If an investment is to be financed, it is necessary to specify the loan period for it (loan interest rate was already defined in the "Boundary conditions" sheet). - Additional costs: It Allows the consideration of periodic costs different than the investment or basic, meter and energy charge (i.e. contract related costs). E.g. Costs of a five annual gas connection safety check.
DH system
The DH system sheet includes the necessary information to describe the costs of a DH system (from the customer point of view). The first two values (annual heat demand and heat capacity demand) are the main technical boundary conditions. The fuel mix includes information on the fuel types being used in the DH system and are included merely for information purposes. Basic, meter and energy charge: These three parameters can be used to define a heat supply contract. Notice that the energy charge is related to the payment per amount of heat supplied, i.e. delivered by the heat transfer station, and that efficiencies of the heat production units and heating transport network are already being considered. Analogously to the heating system, it is possible to define additional costs that might not already been included in the other positions. Ecological parameters: The CO₂ equivalent emission factor is used for the ecological evaluation of the system. The factor is referred to the energy (fuel) consumption. For that reason, it is necessary to include the heating plant and district heating network efficiency.
Reference systems
The reference systems are a set of ten "typical" heating systems. The same inputs presented in "Heating system" and "DH system" are here used. However, some of them, such as fuel mix and energy charge are predefined and should not be changed (except in the case of the condensing boiler, where the fuel mix can be adapted). The energy charge is derived from the previously defined boundary conditions and the fuel mix. Further inputs to be introduced are:
Installation lifetime (it refers to the time in years that the heating systems need a reinvestment equal to the initial investment) Annual efficiency (of the heat production unit) Economic parameters such as basic and meter charge, investment, per centage finances via subsidy, loan period and possible additional costs. CO₂ equivalent emission factor. The value is derived based on the fuel mix and the values introduced in the boundary conditions sheet.
Results
Based on the introduced data in the different sheets ("Boundary conditions", "Heating system", "DH system" and "Reference systems") the annual heating costs of each heat supply technology can be calculated. This is the sum of fixed and variable costs. These values are included as absolute and percentage values. - Variable costs include the consumption dependent costs, which are expected to be dominated by the fuel costs (cost of the purchased heat in the DH system case). However other costs such as grid use (in EUR/kWh) defined in the Additional costs II position are also included here. - Fixed costs include all other costs, i.e. investment costs, maintenance costs, basic and meter charge and any additional costs (if defined). The most relevant fixed costs will be in most of the cases the investment costs. Thus, an additional row "thereof investment costs" specifies an average value of the annual investment costs (annuity). Based on the calculated annual heat costs and the heat supplied, the effective heat costs are calculated. Furthermore, the results table includes the effective heat cost ratio defined as the deviation of the effective heat costs in percentage using the DH system as a reference (i.e. 100 %). Additionally, the annual emission von CO₂ equivalent in tons per year are also calculated. Part of the obtained results shown in table are also presented in two different diagrams.
Additional explanatory notes
Average investment costs
In order to achieve a fair comparison, the "states" of al heating systems have to be the same at the beginning and end of the considered period of time (as mentioned above, the tool considers a period of 20 years). In this regard:
All technical solutions use the same amount of available capital to finance the investment with exception of the case where the required investment is lower than the available capital (equity is enough and there is no need for a loan). At year 20 (last year being considered) the remaining payments and residual value of the installation are considered as follows. - The remaining annual payments are paid (no discount is here applied, i.e. interest are also paied) - The installation is "sold" assuming its sell price equals its residual value. To calculate the residual value, we assume that the installation (equal to the investment without subsidy) decrease its value linearly along its lifetime. I.e., if a component at half of its lifetime, the component is still half of its value worth.

## Boundary conditions
Fill in yellow colored cells, i.e. input cells -->
|  | Do not overwrite white cells formulas --> |  |  |  | Currency | EUR | Economic boundary conditions | Value | Unit
[8 empty] | Available capital (= max Equity) | 4000 | [EUR]
| Fuel data | [6 empty] | Loan interest rate | 2% | [%]
| Fuel type | Parameters | Value | Unit | Notes
| Biomass (pellets) | Net heating value | 4.8 | [kWh/kg] | The Austrian energy agency suggests in 3) values for the net heating value of 5.27 and 4.8 kWh/kg for dry and fresh matter respectively (8 % moisture content is assumed). In 1) 21 wood pellet samples of different countries were analyzed. Obtained minimum, maximum and average net heating values were 5.167, 5.389 and 5.278 kWh/kg respectively. In 2) a pellets price index from January 2006 onwards for Austria can be found. According to 2) the pellets price in Austria have been varying from year to year (in average for the last 5 and 10 years) in 0,3 and 1,6 % respectively. In 8) 2925 kg pellets (5,3 kWh/kg) cost around 900 EUR (gross price - incl. Transport) i.e. 0.058 EUR/kWh (≈ 0.048 EUR/kWh net). The CO₂ equivalent emission factor is assumed to be 40 g/kWh as given in 13).
|  | Fuel price (base year) | 0.23 | [EUR/kg]
|  | Averaged price development | 1% | [%/a]
|  | Heat price (base year) | 0.047917 | [EUR/kWh]
|  | Average heat price 20-years | 0.052754 | [EUR/kWh]
|  | CO₂ equivalent emission factor | 0.04 | [kg CO₂ eq. /kWh]
| Biomass (log wood) | Net heating value | 1116 | [kWh/m³ (loose)] | A net heating value for a specific wood mix can be calculated based using the excel tool published in 3). Exemplary value 1116 kWh/m³ corresponds to "Pine" and "firewood (loose)" assortment with 30 % moisture content. Actual and historic values for Austria can be retrieved from 4). Exemplary value corresponds to the product "Brennholz, weich" i.e. softwood. The CO₂ equivalent emission factor is assumed to be 10 g/kWh as given in 13) (for log wood in 30 kW combustion system).
|  | Fuel price (base year) | 43 | [EUR/m³ (loose)]
|  | Averaged price development | 1% | [%/a]
|  | Heat price (base year) | 0.03853 | [EUR/kWh]
|  | Average heat price 20-years | 0.04242 | [EUR/kWh]
|  | CO₂ equivalent emission factor | 0.01 | [kg CO₂ eq. /kWh]
| Biomass (wood chips) | Net heating value | 893 | [kWh/m³ (loose)] | A net heating value for a specific wood mix can be calculated based using the excel tool published in 3). Exemplary value 893 kWh/m³ corresponds to "Pine" and "wood chips" assortment with 30 % moisture content. The CO₂ equivalent emission factor is assumed to be 10 g/kWh as given in 13).
|  | Fuel price (base year) | 30 | [EUR/m³ (loose)]
|  | Averaged price development | 1% | [%/a]
|  | Heat price (base year) | 0.033595 | [€/kWh]
|  | Average heat price 20-years | 0.036986 | [EUR/kWh]
|  | CO₂ equivalent emission factor | 0.01 | [kg CO₂ eq. /kWh]
| Natural gas | Net heating value | 11.3 | [kWh/m³] | The natural gas is a mixture of gases, with Methane as the predominant gas. Its net heating value is according to 11) 11.33 kWh/m3 in "Marktgebiet Ost". Based on 9) gas tariff "SteirerKOMFORT" for private consumers with a gas demand up to 100000 kWh/a the energy net and gross price is respectively 0.028 and 0.0336 EUR/kWh. Further costs are the flat rate and the grid costs. The sum of these values is in net and gross 86 and 102 EUR/a respectively (These have to be considered in the input cell "basic charge"). Furtheremore it is necessary to include a variabel price of 2 Cent/kWh (net) for grid costs. This value is included in the additional costs sections (additional costs II entry) in EUR/kWh. If prefered it can be considered directly here. The CO₂ equivalent emission factor is assumed to be 247 g/kWh as given in 14).
|  | Fuel price (base year) | 0.33 | [EUR/m³]
|  | Averaged price development | 2% | [%/a]
|  | Heat price (base year) | 0.029204 | [EUR/kWh]
|  | Average heat price 20-years | 0.035478 | [EUR/kWh]
|  | CO₂ equivalent emission factor | 0.247 | [kg CO₂ eq. /kWh]
| Oil | Net heating value | 10 | [kWh/l] | Oil prices show a high fluctuation. Current and historic data on oil prices for Austria can be checked in 12). In 2019 the oil prices varied between 0.67 EUR/l and 0.85 EUR/l (gross price for the purchase of 3000 l standard oil). The CO₂ equivalent emission factor is assumed to be 310 g/kWh as given in 14).
| (heating oil) | Fuel price (base year) | 0.65 | [EUR/l]
|  | Averaged price development | 2% | [%/a]
|  | Heat price (base year) | 0.065 | [EUR/kWh]
|  | Average heat price 20-years | 0.078966 | [EUR/kWh]
|  | CO₂ equivalent emission factor | 0.31 | [kg CO₂ eq. /kWh]
| Coal | Net heating value | 8 | [kWh/kg] | Exemplary value 8.06 kWh/kg for bituminous coal retrieved from 6). In 8) bituminous coal ("Steinkohle") vary between 0.5 and 0.7 EUR/kg (gross price, incl. Transport) depending on the coal size and amount purchased. The fuel supplier ensures a minimum net heating value of 7.8 kWh/kg. Lignite ("Braunkohle") is cheaper but it has a lower net heating value. Prices and net heating value for lignite coal can be also found in 8) The CO₂ equivalent emission factor is assumed to be 375 g/kWh as given in 14).
|  | Fuel price (base year) | 0.55 | [EUR/kg]
|  | Averaged price development | 2% | [%/a]
|  | Heat price (base year) | 0.06875 | [EUR/kWh]
|  | Average heat price 20-years | 0.083522 | [EUR/kWh]
|  | CO₂ equivalent emission factor | 0.375 | [kg CO₂ eq. /kWh]
| Electricity | Net heating value | 1 | [kWh/kWhel] | The electricity costs in Austria (incl. Grid costs, taxes and duties) varies between 0.17 and 0.24 EUR/kWhel depending on different factors (electricity consumption, energy supply company, location, ...). Here only the consumption dependent costs have to be included. Based on 10) electricity tariff "SteirerKOMFORT" for private customers with an electricity demand till 100000 kWh/a the energy price net and gross are respectively 0.0666 and 0.0799 EUR/kWh. Further costs are the flat rate and the grid costs. The sum of these values is in net and gross 174 and 209 EUR/a respectively (these have to be considered in the input cell "basic charge" - see sheet "Heating system" and "Reference systems" - . Since electricity is used only partially for heating, the basic charge can be reduced, i.e. be partially considered. Here we assume 50 % of the basic charge for heating purposes). Furthermore, there are grid costs that do depen on the consumption. based on 10) these costs are net and gross 8.27 Cent/kWh and 9.9 Cent/kWh respectively. These costs are included in the additional costs sections (additional costs II entry). If prefered it can be considered directly here. The CO₂ equivalent emission factor is assumed to be 227 g/kWh as given in 14).
| (supply mix) | Fuel price (base year) | 0.07 | [EUR/kWhel]
|  | Averaged price development | 1% | [%/a]
|  | Heat price (base year) | 0.0666 | [EUR/kWh]
|  | Average heat price 20-years | 0.073323 | [EUR/kWh]
|  | CO₂ equivalent emission factor | 0.227 | [kg CO₂ eq. /kWh]
n° | Reference list
1) | Obernberger, I. Thek, G. Physical characterisation and chemical composition of densified biomass fuels with regard to their combustion behaviour. Biomass and Bioenergy 27 (2004)
2) | proPellets Austria. https://www.propellets.at/aktuelle-pelletpreise
3) | Solid Biomass fuel parameters calculation tool v1.8. Austrian energy agency
4) | Land- und Forstwirtschaftliche Erzeugerpreise. Statistik Austria
5) | Landwirtschaftskammer Niederösterreich: Energieholzindex
6) | Fuels - Higher and Lower calorific values. The engineering ToolBox. https://www.engineeringtoolbox.com/fuels-higher-calorific-values-d_169.html
7) | Energiepreise im Vergleich. Energieinstitut Vorarlberg. https://www.energieinstitut.at/buerger/haustechnik-energieversorgung/energiepreise-im-vergleich/
8) | https://www.brennstoffe.kaufen/
9) | Gas. Kundeninformation und Preisblatt. Privatkunden. Energie Steiermark. 1.7.2020
10) | Strom. Kundeninformation und Preisblatt. Privatkunden. Energie Steiermark 1.7.2020
11) | Gas-Systemnutzungsentgelte-Verordnung 2013, GSNE-VO 2013, Fassung vom 15.06.2020
12) | https://www.heizoel24.at/charts/heizoel
13) | Erläuternde Bemerkungen OIB-RL 6. Energieeinsparung und Wärmeschutz. OIB-220.6-027/19. April 2019
14) | OIB-Richtlinie 6. Energieeinsparung und Wärmeschutz. OIB-330.6-026/19. April 2019

## Heating system
Fill in yellow colored cells, i.e. input cells -->
Do not overwrite white cells formulas -->
Input data: existing heating system
Notes
Heat demand definition | Unit | Value | Parameters for the economic evaluation | Unit | Value
Description |  |  | Description
General data |  |  | Technical parameter
Fuel type | [-] | Oil | Installation lifetime | [a] | 20
Fuel consumption | [l/a] | 2900 | Economic parameters
Heat consumption | [kWh/a] | 29000 | Basic charge | [EUR/a] | 0 | Notice that the heat price based on boundary conditions (fuel data) is equal to 0,000
Annual efficiency (Boiler, Heat pump, …) | [%] | 68% | Meter charge | [EUR/(kW.a)] | 0
Annual heat demand (delivered) | [kWh/a] | 19720 | Energy charge | [EUR/kWh] | 0.08
Full load operating hours | [h/a] | 1500 | Subsidy schemes…
Heat capacity installed (heat capacity demand) | [kW] | 13 | on investment | [%] | 0%
Domestic hot water preparation |  |  | Necessary investment
Number of residents | [resident] | 2 | Investment (without subsidy) | [EUR] | 15000
Specific heat demand for hot water preparation | [kWh/(resident.a)] | 500 | Invest to be financed | [EUR] | 11000
Heat demand for hot water preparation | [kWh/a] | 1000 | Equity | [EUR] | 4000
Percentage of hot water heat demand covered by the heating system? | [-] | 100% | Loan period | [a] | 11
Additional costs
|  |  | Additional costs I | [EUR/a] | 0
Main data - overview |  |  | Additional costs II | [EUR/kWh] | 0
Installed heat capacity | [kW] | 13 | Additional costs III | [EUR/(kW.a)] | 0
Heat demad supplied by the main heating system | [kWh/a] | 19720
Heat demand for hot water preparation | [kWh/a] | 1000
Heat demand for heating purposes | [kWh/a] | 18720

## DH system
Fill in yellow colored cells, i.e. input cells -->
Do not overwrite white cells formulas -->
Input data: DH system
Notes
Description | Unit | Value
Technical parameters
Annual heat demand | [kWh/a] | 19720 | Annual heat demand and heat capacity demand are equal for all heating systems. These values are defined in the "Heating system" sheet.
Heat capacity demand | [kW] | 13
Fuel mix
Biomass | [%] | 100% | Fuel mix data is only for information purposes. For the ecological evaluation extra parameters have to be defined.
Electricity | [%] | 0%
Fossil fuel | [%] | 0%
Thereof…
Gas | [%] | 0%
Oil | [%] | 0%
Coal | [%] | 0%
Description | Unit | Value
Economic parameters
Basic charge | [EUR/a] | 150 | Notice that the energy charge refers to amount of heat purchased and not the fuel net heating value.
Meter charge | [EUR/(kW.a)] | 35
Energy charge | [EUR/kWh] | 0.065
Additional costs
Additional costs I | [EUR/a] | 0 | If the DH connection have to be paid by the customer (e.g. no subsidies for it). It can be introduced here as a yearly payment dependent on the installed capacity. Notice that these entries are not one time payments but yearly disbursements. We assume there are no additional costs.
Additional costs III | [EUR/(kW.a)] | 0
Description | Unit | Value
ecological parametrs
CO₂ equivalent emission factor | [kg CO₂ eq. /kWh] | 0.059
Heating plant effieciency | [-] | 85%
District heating network efficiency | [-] | 92%
Overall system efficiency | [-] | 78.2%

## Reference systems
Fill in yellow colored cells, i.e. input cells -->
Do not overwrite white cells formulas -->
Description | Unit | Heating system
Notes
Technical parameters |  | Natural gas boiler | Oil boiler | Coal boiler | Pellets boiler | Electric boiler | Electrical heaters | Log wood boiler | Wood chips boiler | Heat pump | Condensing boiler | Condensing boiler might have an efficiency greater than 100 % due to the reference of the efficiency to the net heating value (lower heating value).
Heat demand to be supplied | [kWh/a] | 19720 | 19720 | 19720 | 19720 | 19720 | 19720 | 19720 | 19720 | 19720 | 19720
Heat capacity demand | [kW] | 13 | 13 | 13 | 13 | 13 | 13 | 13 | 13 | 13 | 13
Installation lifetime | [a] | 20 | 20 | 20 | 20 | 20 | 20 | 20 | 20 | 20 | 20
Fuel mix
biomass | [%] |  |  |  | 100% |  |  | 100% | 100% |  | 0%
Thereof…
Pellets | [%] |  |  |  | 100% | [5 empty] | 0%
Wood logs | [%] | [6 empty] | 100% |  |  | 0%
Wood chips | [%] | [7 empty] | 100% |  | 0%
Electricity | [%] |  |  |  |  | 100% | 100% |  |  | 100% | 0%
fossil fuel | [%] | 100% | 100% | 100% | [6 empty] | 100%
Thereof…
Gas | [%] | 100% | [8 empty] | 100%
Oil | [%] |  | 100% | [7 empty] | 0%
Coal | [%] |  |  | 100% | [6 empty] | 0%
Annual efficiency (heat production unit) | [%] | 80% | 80% | 65% | 80% | 90% | 95% | 80% | 80% | 320% | 90%
Economic parameters
Basic charge | [EUR/a] | 90 | 0 | 0 | 0 | 87 | 87 | 0 | 0 | 87 | 90 | Energy charge costs refer to fuel consumption and are derived from the sheet "Boundary conditions". Basic and meter charge values are to be added if energy comes from a grid, i.e. electricity or gas grid. (if these costs depend on consumption -kWh- or capacity installed - kW -, they can be added in the additional costs section). It is strongly recommended to adapt the investment (without subsidy) to local prices. Be aware that these costs have to be redefined each time if system capacities are changed (e.g. from small to large systems), unless investment costs are defined as a function of the capacity installed. Notice that the investment costs refer to the heat production units and additional necessary equipment (e.g. fuel silo). However, it can be assumed that the costs of the heat delivery system (e.g. radiators) are very different for some heating systems and should therefore be included in the calculation. In any case, the system boundaries need to be clearly defined and set equally for all compaired systems for fair terms of comparison. The loan period is calculated based on the investment so that the consumer effort (annuity) is kept in a comparable range for all heating systems. The loan period is limited by the installation lifetime.
Meter charge | [EUR/(kW.a)] | 0 | 0 | 0 | 0 | 0 | 0 | 0 | 0 | 0 | 0
Energy charge | [EUR/kWh] | 0.035478 | 0.078966 | 0.083522 | 0.052754 | 0.073323 | 0.073323 | 0.04242 | 0.036986 | 0.073323 | 0.035478
Subsidy schemes…
on investment | [%] | 0% | 0% | 0% | 0% | 0% | 0% | 0% | 0% | 0% | 0%
Necessary investment
Investment (without subsidy) | [EUR] | 8800 | 13700 | 10100 | 20550 | 5700 | 0 | 16000 | 30000 | 20000 | 10750
Invest to be financed | [EUR] | 4800 | 9700 | 6100 | 16550 | 1700 | 0 | 12000 | 26000 | 16000 | 6750
Equity | [EUR] | 4000 | 4000 | 4000 | 4000 | 4000 | 0 | 4000 | 4000 | 4000 | 4000
Loan period | [a] | 4 | 9 | 6 | 16 | 1 | 1 | 12 | 20 | 16 | 6
Additional costs
Additional costs I | [EUR/a] | 0 | 0 | 0 | 0 | 0 | 0 | 0 | 0 | 0 | 0
Additional costs II | [EUR/kWh] | 0.02 | 0 | 0 | 0 | 0.0827 | 0.0827 | 0 | 0 | 0.0827 | 0.02
Additional costs III | [EUR/(kW.a)] | 0 | 0 | 0 | 0 | 0 | 0 | 0 | 0 | 0 | 0
CO₂ equivalent emission factor (based on fuel mix) | [kg CO₂ eq. /kWh] | 0.247 | 0.31 | 0.375 | 0.04 | 0.227 | 0.227 | 0.01 | 0.01 | 0.227 | 0.247

## Results
room for notes (Tip: reference systems that should not be displayed can be hidden by hiding columns.)
Reference systems
Description | Unit | Existing heating system | DH system | Natural gas boiler | Oil boiler | Coal boiler | Pellets boiler | Electric boiler | Electrical heaters | Log wood boiler | Wood chips boiler | Heat pump | Condensing boiler
Effective heating cost | [EUR/a] | 3138.1766 | 1886.8 | 1909.6628 | 2681.3029 | 3060.6376 | 2475.5104 | 3792.3435 | 3325.7149 | 1926.4852 | 2701.7798 | 2191.2151 | 1867.1095
Variable costs | [EUR/a] | 2320 | 1281.8 | 1367.544 | 1946.523 | 2533.9353 | 1300.3827 | 3418.6435 | 3238.7149 | 1045.6561 | 911.7051 | 961.4935 | 1215.5947
Fixed costs | [EUR/a] | 818.1766 | 605 | 542.1188 | 734.7799 | 526.7022 | 1175.1277 | 373.7 | 87 | 880.8291 | 1790.0747 | 1229.7216 | 651.5148
Thereof investment costs | [EUR/a] | 818.1766 |  | 452.1188 | 734.7799 | 526.7022 | 1175.1277 | 286.7 | 0 | 880.8291 | 1790.0747 | 1142.7216 | 561.5148
Share fixed costs | [%] | 26.07% | 32.06% | 28.39% | 27.4% | 17.21% | 47.47% | 9.854% | 2.616% | 45.72% | 66.26% | 56.12% | 34.89%
Share variable costs | [%] | 73.93% | 67.94% | 71.61% | 72.6% | 82.79% | 52.53% | 90.15% | 97.38% | 54.28% | 33.74% | 43.88% | 65.11%
Effective heat cost | [EUR/kWh] | 0.15914 | 0.09568 | 0.096839 | 0.13597 | 0.1552 | 0.12553 | 0.19231 | 0.16865 | 0.097692 | 0.13701 | 0.11112 | 0.094681
Effective heat cost ratio (System/DH) | [%] | 166.3% | 100% | 101.2% | 142.1% | 162.2% | 131.2% | 201% | 176.3% | 102.1% | 143.2% | 116.1% | 98.96%
Emissions of CO₂ equivalent | [t/a] | 8.99 | 1.4878 | 6.0886 | 7.6415 | 11.3769 | 0.986 | 4.9738 | 4.712 | 0.2465 | 0.2465 | 1.3989 | 5.412
Savings of CO₂ equivalent | [t/a] | 0 | 7.5022 | 2.9014 | 1.3485 | -2.3869 | 8.004 | 4.0162 | 4.278 | 8.7435 | 8.7435 | 7.5911 | 3.578

## HelpSheet (hidden)
This sheet contains information e.g. lists, data, labels, ... Helpful for the tool that should neither accesible nor visible for the user(s)
|  |  |  | 5 | 6 | 7 | 8 |  | 10 | 11 | 12 | 13 | 14
| 5 | Fuel types |  | EUR | USD | PLN | HRK | 5 | EUR | USD | PLN | HRK
| 6 | Natural gas | [m³/a] | [EUR/m³] | [USD/m³] | [PLN/m³] | [HRK/m³] | 6 | [EUR/a] | [USD/a] | [PLN/a] | [HRK/a] | Basic charge
| 7 | Oil | [l/a] | [EUR/l] | [USD/l] | [PLN/l] | [HRK/l] | 7 | [EUR/(kW.a)] | [USD/(kW.a)] | [PLN/(kW.a)] | [HRK/(kW.a)] | Meter charge
| 8 | Biomass (pellets) | [kg/a] | [EUR/kg] | [USD/kg] | [PLN/kg] | [HRK/kg] | 8 | [EUR/kWh] | [USD/kWh] | [PLN/kWh] | [HRK/kWh] | Energy charge
| 9 | Electricity | [kWhel/a] | [EUR/kWhel] | [USD/kWhel] | [PLN/kWhel] | [HRK/kWhel] | 9 | [EUR] | [USD] | [PLN] | [HRK] | Investment (without subsidy)
| 10 | Coal | [kg/a] | [EUR/kg] | [USD/kg] | [PLN/kg] | [HRK/kg] | 10 | [EUR] | [USD] | [PLN] | [HRK] | Invest to be financed
| 11 | Biomass (wood chips) | [m³ (loose)/a] | [EUR/m³ (loose)] | [USD/m³ (loose)] | [PLN/m³ (loose)] | [HRK/m³ (loose)] | 11 | [EUR] | [USD] | [PLN] | [HRK] | Equity
| 12 | Biomass (log wood) | [m³ (loose)/a] | [EUR/m³ (loose)] | [USD/m³ (loose)] | [PLN/m³ (loose)] | [HRK/m³ (loose)] | 12 | [EUR/a] | [USD/a] | [PLN/a] | [HRK/a] | Maintenance costs
| 13 | Condensing boiler | [%/a] | [EUR/kWh] | [USD/kWh] | [PLN/kWh] | [HRK/kWh] | 13 | [EUR/a] | [USD/a] | [PLN/a] | [HRK/a] | Additional costs I
| 14 |  | [a] | Fuel price [EUR/kWh] | Fuel price [USD/kWh] | Fuel price [PLN/kWh] | Fuel price [HRK/kWh] | 14 | [EUR/(kW.a)] | [USD/(kW.a)] | [PLN/(kW.a)] | [HRK/(kW.a)] | Additional costs II
| 15 |  |  | [EUR] | [USD] | [PLN] | [HRK] | 15 | [EUR/a] | [USD/a] | [PLN/a] | [HRK/a] | Effective heating cost
| 16 |  |  | [EUR/a] | [USD/a] | [PLN/a] | [HRK/a] | 16 | [EUR/a] | [USD/a] | [PLN/a] | [HRK/a] | Averaged investment costs
| 17 | [6 empty] | 17 | [EUR/a] | [USD/a] | [PLN/a] | [HRK/a] | There of.. Financing costs
| 16 | [6 empty] | 18 | [EUR/a] | [USD/a] | [PLN/a] | [HRK/a] | Fixed costs
| 19 | [6 empty] | 19 | [EUR/a] | [USD/a] | [PLN/a] | [HRK/a] | Variable costs
| 20 | [6 empty] | 20 | [EUR/kWh] | [USD/kWh] | [PLN/kWh] | [HRK/kWh] | Effective heat cost
| Heat consumption column: | 4
| Fuel type row - start | 6 |  | Currency start at column | 5
| Fuel type selected | Oil |  | Currency selected | EUR
| Row n° | 7 |  | Column | 5
| Data column | 4 |  |  | Fuel price [EUR/kWh]
| Data row - start | 6
| Row n° (Heat value) | 30 |  | Currency start at column | 10
| Row n° (Averaged heat price) | 34 |  | Column HeatSupplyT | 10
| Yes |  |  | CO2 eq. Factor (heating sys.) | 0.31
| No |  |  | row n° (CO2 eq. Factor) | 35
Fuel prices
| Year n° | 1 | 2 | 3 | 4 | 5 | 6 | 7 | 8 | 9 | 10 | 11 | 12 | 13 | 14 | 15 | 16 | 17 | 18 | 19 | 20
| Fuel type \ year | 2020 | 2021 | 2022 | 2023 | 2024 | 2025 | 2026 | 2027 | 2028 | 2029 | 2030 | 2031 | 2032 | 2033 | 2034 | 2035 | 2036 | 2037 | 2038 | 2039 | Avg - 10 years | Avg - 20 years
| Biomass (pellets) | 0.047917 | 0.048396 | 0.04888 | 0.049369 | 0.049862 | 0.050361 | 0.050865 | 0.051373 | 0.051887 | 0.052406 | 0.05293 | 0.053459 | 0.053994 | 0.054534 | 0.055079 | 0.05563 | 0.056186 | 0.056748 | 0.057315 | 0.057889 | 0.050131 | 0.052754
| Biomass (wood log) | 0.03853 | 0.038916 | 0.039305 | 0.039698 | 0.040095 | 0.040496 | 0.040901 | 0.04131 | 0.041723 | 0.04214 | 0.042562 | 0.042987 | 0.043417 | 0.043851 | 0.04429 | 0.044733 | 0.04518 | 0.045632 | 0.046088 | 0.046549 | 0.040311 | 0.04242
| Biomass (wood chips) | 0.033595 | 0.033931 | 0.03427 | 0.034613 | 0.034959 | 0.035308 | 0.035661 | 0.036018 | 0.036378 | 0.036742 | 0.037109 | 0.03748 | 0.037855 | 0.038234 | 0.038616 | 0.039002 | 0.039392 | 0.039786 | 0.040184 | 0.040586 | 0.035147 | 0.036986
| N. gas | 0.029204 | 0.029788 | 0.030383 | 0.030991 | 0.031611 | 0.032243 | 0.032888 | 0.033546 | 0.034217 | 0.034901 | 0.035599 | 0.036311 | 0.037037 | 0.037778 | 0.038533 | 0.039304 | 0.04009 | 0.040892 | 0.04171 | 0.042544 | 0.031977 | 0.035478
| Oil | 0.065 | 0.0663 | 0.067626 | 0.068979 | 0.070358 | 0.071765 | 0.073201 | 0.074665 | 0.076158 | 0.077681 | 0.079235 | 0.080819 | 0.082436 | 0.084084 | 0.085766 | 0.087481 | 0.089231 | 0.091016 | 0.092836 | 0.094693 | 0.071173 | 0.078966
| Coal | 0.06875 | 0.070125 | 0.071528 | 0.072958 | 0.074417 | 0.075906 | 0.077424 | 0.078972 | 0.080552 | 0.082163 | 0.083806 | 0.085482 | 0.087192 | 0.088935 | 0.090714 | 0.092528 | 0.094379 | 0.096267 | 0.098192 | 0.10016 | 0.075279 | 0.083522
| Electricity | 0.0666 | 0.067266 | 0.067939 | 0.068618 | 0.069304 | 0.069997 | 0.070697 | 0.071404 | 0.072118 | 0.072839 | 0.073568 | 0.074304 | 0.075047 | 0.075797 | 0.076555 | 0.077321 | 0.078094 | 0.078875 | 0.079663 | 0.08046 | 0.069678 | 0.073323
| Currencies | 4 2023: Exchange rate
| Name | 1 2020: Symbol; 2 2021: CODE (ISO 4217); 5 2024: EUR; 6 2025: USD; 7 2026: PLN; 8 2027: HRK
| Euro | 1 2020: €; 2 2021: EUR; 4 2023: 1 EUR; 5 2024: 1; 6 2025: 1.0925; 7 2026: 4.5553; 8 2027: 7.6004
| United States dollar | 1 2020: $; 2 2021: USD; 4 2023: 1 USD; 5 2024: 0.91534; 6 2025: 1; 7 2026: 4.1703; 8 2027: 6.9582
| Polish Złoty | 2 2021: PLN; 4 2023: 1 PLN; 5 2024: 0.21953; 6 2025: 0.23979; 7 2026: 1; 8 2027: 1.6656
| Croatian Kuna | 2 2021: HRK; 4 2023: 1 HRK; 5 2024: 0.13157; 6 2025: 0.14372; 7 2026: 0.60038; 8 2027: 1
|  | Existing heating system | Predefined heating systems
|  |  | Gas based boiler | Oil based boiler | Coal-fired heating | Pellets boiler | Electric boiler | Electrical heaters | Wood log boiler | Wood chip boiler | Heat pump | Condensing boiler
Subsidy schemes… | on investment | bar: 1 2020 to 11 2030
| Equity | 1 2020: 4000; 2 2021: 4000; 3 2022: 4000; 4 2023: 4000; 5 2024: 4000; 6 2025: 4000; 7 2026: 0; 8 2027: 4000; 9 2028: 4000; 10 2029: 4000; 11 2030: 4000
| Amount to be financed | 1 2020: 11000; 2 2021: 4800; 3 2022: 9700; 4 2023: 6100; 5 2024: 16550; 6 2025: 1700; 7 2026: 0; 8 2027: 12000; 9 2028: 26000; 10 2029: 16000; 11 2030: 6750
Interest rate | bar: 1 2020
| Loan period [a] | 1 2020: 11; 2 2021: 4; 3 2022: 9; 4 2023: 6; 5 2024: 16; 6 2025: 1; 7 2026: 1; 8 2027: 12; 9 2028: 20; 10 2029: 16; 11 2030: 6
| Lifetime [a] | 1 2020: 20; 2 2021: 20; 3 2022: 20; 4 2023: 20; 5 2024: 20; 6 2025: 20; 7 2026: 20; 8 2027: 20; 9 2028: 20; 10 2029: 20; 11 2030: 20
Installation whole "lifes" used in 20 years | bar: 1 2020 to 11 2030
Life remaining installation (lim+ t->20) | bar: 1 2020 to 11 2030
| Annuity (with subsidy) | 1 2020: 1123.9574; 2 2021: 1260.594; 3 2022: 1188.3997; 4 2023: 1089.0075; 5 2024: 1218.9096; 6 2025: 1734; 7 2026: 0; 8 2027: 1134.7152; 9 2028: 1590.0747; 10 2029: 1178.402; 11 2030: 1205.0492
| Annuity due to reinvestment (without subsidy) | 1 2020: 1532.6691; 2 2021: 2311.089; 3 2022: 1678.4615; 4 2023: 1803.1107; 5 2024: 1513.5101; 6 2025: 5814; 7 2026: 0; 8 2027: 1512.9535; 9 2028: 1834.7015; 10 2029: 1473.0025; 11 2030: 1919.1525
| Total amount to be payed (reinvest) | 1 2020: 16859.3606; 2 2021: 9244.3561; 3 2022: 15106.1534; 4 2023: 10818.6642; 5 2024: 24216.1614; 6 2025: 5814; 7 2026: 0; 8 2027: 18155.4426; 9 2028: 36694.0309; 10 2029: 23568.0403; 11 2030: 11514.9149
| Remaining lifetime installation [a] | 1 2020: 20; 2 2021: 20; 3 2022: 20; 4 2023: 20; 5 2024: 20; 6 2025: 20; 7 2026: 20; 8 2027: 20; 9 2028: 20; 10 2029: 20; 11 2030: 20
| Rest value installation (linear value deprecation) | 1 2020: 15000; 2 2021: 8800; 3 2022: 13700; 4 2023: 10100; 5 2024: 20550; 6 2025: 5700; 7 2026: 0; 8 2027: 16000; 9 2028: 30000; 10 2029: 20000; 11 2030: 10750
| Bonus at 20 years (Rest value - open payments) | 1 2020: 0; 2 2021: 0; 3 2022: 0; 4 2023: 0; 5 2024: 0; 6 2025: 0; 7 2026: 0; 8 2027: 0; 9 2028: 0; 10 2029: 0; 11 2030: 0
| Year n° | 1 2020: Annuity + equity
| 1 | 1 2020: 5123.9574; 2 2021: 5260.594; 3 2022: 5188.3997; 4 2023: 5089.0075; 5 2024: 5218.9096; 6 2025: 5734; 7 2026: 0; 8 2027: 5134.7152; 9 2028: 5590.0747; 10 2029: 5178.402; 11 2030: 5205.0492
| 2 | 1 2020: 1123.9574; 2 2021: 1260.594; 3 2022: 1188.3997; 4 2023: 1089.0075; 5 2024: 1218.9096; 6 2025: 0; 7 2026: 0; 8 2027: 1134.7152; 9 2028: 1590.0747; 10 2029: 1178.402; 11 2030: 1205.0492
| 3 | 1 2020: 1123.9574; 2 2021: 1260.594; 3 2022: 1188.3997; 4 2023: 1089.0075; 5 2024: 1218.9096; 6 2025: 0; 7 2026: 0; 8 2027: 1134.7152; 9 2028: 1590.0747; 10 2029: 1178.402; 11 2030: 1205.0492
| 4 | 1 2020: 1123.9574; 2 2021: 1260.594; 3 2022: 1188.3997; 4 2023: 1089.0075; 5 2024: 1218.9096; 6 2025: 0; 7 2026: 0; 8 2027: 1134.7152; 9 2028: 1590.0747; 10 2029: 1178.402; 11 2030: 1205.0492
| 5 | 1 2020: 1123.9574; 2 2021: 0; 3 2022: 1188.3997; 4 2023: 1089.0075; 5 2024: 1218.9096; 6 2025: 0; 7 2026: 0; 8 2027: 1134.7152; 9 2028: 1590.0747; 10 2029: 1178.402; 11 2030: 1205.0492
| 6 | 1 2020: 1123.9574; 2 2021: 0; 3 2022: 1188.3997; 4 2023: 1089.0075; 5 2024: 1218.9096; 6 2025: 0; 7 2026: 0; 8 2027: 1134.7152; 9 2028: 1590.0747; 10 2029: 1178.402; 11 2030: 1205.0492
| 7 | 1 2020: 1123.9574; 2 2021: 0; 3 2022: 1188.3997; 4 2023: 0; 5 2024: 1218.9096; 6 2025: 0; 7 2026: 0; 8 2027: 1134.7152; 9 2028: 1590.0747; 10 2029: 1178.402; 11 2030: 0
| 8 | 1 2020: 1123.9574; 2 2021: 0; 3 2022: 1188.3997; 4 2023: 0; 5 2024: 1218.9096; 6 2025: 0; 7 2026: 0; 8 2027: 1134.7152; 9 2028: 1590.0747; 10 2029: 1178.402; 11 2030: 0
| 9 | 1 2020: 1123.9574; 2 2021: 0; 3 2022: 1188.3997; 4 2023: 0; 5 2024: 1218.9096; 6 2025: 0; 7 2026: 0; 8 2027: 1134.7152; 9 2028: 1590.0747; 10 2029: 1178.402; 11 2030: 0
| 10 | 1 2020: 1123.9574; 2 2021: 0; 3 2022: 0; 4 2023: 0; 5 2024: 1218.9096; 6 2025: 0; 7 2026: 0; 8 2027: 1134.7152; 9 2028: 1590.0747; 10 2029: 1178.402; 11 2030: 0
| 11 | 1 2020: 1123.9574; 2 2021: 0; 3 2022: 0; 4 2023: 0; 5 2024: 1218.9096; 6 2025: 0; 7 2026: 0; 8 2027: 1134.7152; 9 2028: 1590.0747; 10 2029: 1178.402; 11 2030: 0
| 12 | 1 2020: 0; 2 2021: 0; 3 2022: 0; 4 2023: 0; 5 2024: 1218.9096; 6 2025: 0; 7 2026: 0; 8 2027: 1134.7152; 9 2028: 1590.0747; 10 2029: 1178.402; 11 2030: 0
| 13 | 1 2020: 0; 2 2021: 0; 3 2022: 0; 4 2023: 0; 5 2024: 1218.9096; 6 2025: 0; 7 2026: 0; 8 2027: 0; 9 2028: 1590.0747; 10 2029: 1178.402; 11 2030: 0
| 14 | 1 2020: 0; 2 2021: 0; 3 2022: 0; 4 2023: 0; 5 2024: 1218.9096; 6 2025: 0; 7 2026: 0; 8 2027: 0; 9 2028: 1590.0747; 10 2029: 1178.402; 11 2030: 0
| 15 | 1 2020: 0; 2 2021: 0; 3 2022: 0; 4 2023: 0; 5 2024: 1218.9096; 6 2025: 0; 7 2026: 0; 8 2027: 0; 9 2028: 1590.0747; 10 2029: 1178.402; 11 2030: 0
| 16 | 1 2020: 0; 2 2021: 0; 3 2022: 0; 4 2023: 0; 5 2024: 1218.9096; 6 2025: 0; 7 2026: 0; 8 2027: 0; 9 2028: 1590.0747; 10 2029: 1178.402; 11 2030: 0
| 17 | 1 2020: 0; 2 2021: 0; 3 2022: 0; 4 2023: 0; 5 2024: 0; 6 2025: 0; 7 2026: 0; 8 2027: 0; 9 2028: 1590.0747; 10 2029: 0; 11 2030: 0
| 18 | 1 2020: 0; 2 2021: 0; 3 2022: 0; 4 2023: 0; 5 2024: 0; 6 2025: 0; 7 2026: 0; 8 2027: 0; 9 2028: 1590.0747; 10 2029: 0; 11 2030: 0
| 19 | 1 2020: 0; 2 2021: 0; 3 2022: 0; 4 2023: 0; 5 2024: 0; 6 2025: 0; 7 2026: 0; 8 2027: 0; 9 2028: 1590.0747; 10 2029: 0; 11 2030: 0
| 20 | 1 2020: 0; 2 2021: 0; 3 2022: 0; 4 2023: 0; 5 2024: 0; 6 2025: 0; 7 2026: 0; 8 2027: 0; 9 2028: 1590.0747; 10 2029: 0; 11 2030: 0
[EUR] | Sum of payments | 1 2020: 16363.5311; 2 2021: 9042.3761; 3 2022: 14695.5977; 4 2023: 10534.0447; 5 2024: 23502.5533; 6 2025: 5734; 7 2026: 0; 8 2027: 17616.5819; 9 2028: 35801.4934; 10 2029: 22854.4322; 11 2030: 11230.2954
[EUR/a] | Averaged investment | 1 2020: 818.1766; 2 2021: 452.1188; 3 2022: 734.7799; 4 2023: 526.7022; 5 2024: 1175.1277; 6 2025: 286.7; 7 2026: 0; 8 2027: 880.8291; 9 2028: 1790.0747; 10 2029: 1142.7216; 11 2030: 561.5148
Accumulated payments
Year | Existing heating system | 1 2020: DH System; 2 2021: Gas based boiler; 3 2022: Oil based boiler; 4 2023: Coal-fired heating; 5 2024: Pellets boiler; 6 2025: Electric boiler; 7 2026: Electrical heaters; 8 2027: Wood log boiler; 9 2028: Wood chip boiler; 10 2029: Heat pump; 11 2030: Heat pump
1 | 7443.9574 | 1 2020: 1886.8; 2 2021: 6628.1381; 3 2022: 7134.9228; 4 2023: 7622.9428; 5 2024: 6519.2923; 6 2025: 9152.6435; 7 2026: 3238.7149; 8 2027: 6180.3712; 9 2028: 6501.7798; 10 2029: 6139.8955; 11 2030: 6420.6439
2 | 10887.9147 | 1 2020: 3773.6; 2 2021: 9256.2761; 3 2022: 10269.8456; 4 2023: 11245.8855; 5 2024: 9038.5846; 6 2025: 12571.287; 7 2026: 6477.4298; 8 2027: 8360.7424; 9 2028: 9003.5596; 10 2029: 8279.791; 11 2030: 8841.2879
3 | 14331.8721 | 1 2020: 5660.4; 2 2021: 11884.4142; 3 2022: 13404.7683; 4 2023: 14868.8283; 5 2024: 11557.877; 6 2025: 15989.9305; 7 2026: 9716.1447; 8 2027: 10541.1137; 9 2028: 11505.3394; 10 2029: 10419.6865; 11 2030: 11261.9318
4 | 17775.8295 | 1 2020: 7547.2; 2 2021: 14512.5522; 3 2022: 16539.6911; 4 2023: 18491.7711; 5 2024: 14077.1693; 6 2025: 19408.574; 7 2026: 12954.8596; 8 2027: 12721.4849; 9 2028: 14007.1192; 10 2029: 12559.582; 11 2030: 13682.5758
5 | 21219.7869 | 1 2020: 9434; 2 2021: 15880.0963; 3 2022: 19674.6139; 4 2023: 22114.7139; 5 2024: 16596.4616; 6 2025: 22827.2175; 7 2026: 16193.5745; 8 2027: 14901.8561; 9 2028: 16508.899; 10 2029: 14699.4775; 11 2030: 16103.2197
6 | 24663.7442 | 1 2020: 11320.8; 2 2021: 17247.6403; 3 2022: 22809.5367; 4 2023: 25737.6566; 5 2024: 19115.7539; 6 2025: 26245.861; 7 2026: 19432.2893; 8 2027: 17082.2273; 9 2028: 19010.6788; 10 2029: 16839.373; 11 2030: 18523.8637
7 | 28107.7016 | 1 2020: 13207.6; 2 2021: 18615.1844; 3 2022: 25944.4595; 4 2023: 28271.5919; 5 2024: 21635.0463; 6 2025: 29664.5045; 7 2026: 22671.0042; 8 2027: 19262.5985; 9 2028: 21512.4585; 10 2029: 18979.2685; 11 2030: 19739.4584
8 | 31551.659 | 1 2020: 15094.4; 2 2021: 19982.7284; 3 2022: 29079.3822; 4 2023: 30805.5273; 5 2024: 24154.3386; 6 2025: 33083.148; 7 2026: 25909.7191; 8 2027: 21442.9698; 9 2028: 24014.2383; 10 2029: 21119.164; 11 2030: 20955.0531
9 | 34995.6163 | 1 2020: 16981.2; 2 2021: 21350.2725; 3 2022: 32214.305; 4 2023: 33339.4626; 5 2024: 26673.6309; 6 2025: 36501.7915; 7 2026: 29148.434; 8 2027: 23623.341; 9 2028: 26516.0181; 10 2029: 23259.0595; 11 2030: 22170.6478
10 | 38439.5737 | 1 2020: 18868; 2 2021: 22717.8165; 3 2022: 34160.8281; 4 2023: 35873.3979; 5 2024: 29192.9232; 6 2025: 39920.435; 7 2026: 32387.1489; 8 2027: 25803.7122; 9 2028: 29017.7979; 10 2029: 25398.955; 11 2030: 23386.2425
11 | 41883.5311 | 1 2020: 20754.8; 2 2021: 24085.3606; 3 2022: 36107.3511; 4 2023: 38407.3332; 5 2024: 31712.2156; 6 2025: 43339.0785; 7 2026: 35625.8638; 8 2027: 27984.0834; 9 2028: 31519.5777; 10 2029: 27538.8505; 11 2030: 24601.8372
12 | 44203.5311 | 1 2020: 22641.6; 2 2021: 25452.9046; 3 2022: 38053.8741; 4 2023: 40941.2685; 5 2024: 34231.5079; 6 2025: 46757.722; 7 2026: 38864.5787; 8 2027: 30164.4546; 9 2028: 34021.3575; 10 2029: 29678.746; 11 2030: 25817.4319
13 | 46523.5311 | 1 2020: 24528.4; 2 2021: 26820.4487; 3 2022: 40000.3972; 4 2023: 43475.2038; 5 2024: 36750.8002; 6 2025: 50176.3655; 7 2026: 42103.2936; 8 2027: 31210.1107; 9 2028: 36523.1373; 10 2029: 31818.6415; 11 2030: 27033.0266
14 | 48843.5311 | 1 2020: 26415.2; 2 2021: 28187.9927; 3 2022: 41946.9202; 4 2023: 46009.1392; 5 2024: 39270.0925; 6 2025: 53595.0089; 7 2026: 45342.0085; 8 2027: 32255.7668; 9 2028: 39024.9171; 10 2029: 33958.537; 11 2030: 28248.6213
15 | 51163.5311 | 1 2020: 28302; 2 2021: 29555.5368; 3 2022: 43893.4433; 4 2023: 48543.0745; 5 2024: 41789.3849; 6 2025: 57013.6524; 7 2026: 48580.7234; 8 2027: 33301.4228; 9 2028: 41526.6969; 10 2029: 36098.4325; 11 2030: 29464.216
16 | 53483.5311 | 1 2020: 30188.8; 2 2021: 30923.0808; 3 2022: 45839.9663; 4 2023: 51077.0098; 5 2024: 44308.6772; 6 2025: 60432.2959; 7 2026: 51819.4383; 8 2027: 34347.0789; 9 2028: 44028.4767; 10 2029: 38238.328; 11 2030: 30679.8107
17 | 55803.5311 | 1 2020: 32075.6; 2 2021: 32290.6249; 3 2022: 47786.4893; 4 2023: 53610.9451; 5 2024: 45609.0599; 6 2025: 63850.9394; 7 2026: 55058.1532; 8 2027: 35392.735; 9 2028: 46530.2565; 10 2029: 39199.8214; 11 2030: 31895.4054
18 | 58123.5311 | 1 2020: 33962.4; 2 2021: 33658.1689; 3 2022: 49733.0124; 4 2023: 56144.8804; 5 2024: 46909.4427; 6 2025: 67269.5829; 7 2026: 58296.868; 8 2027: 36438.391; 9 2028: 49032.0363; 10 2029: 40161.3149; 11 2030: 33111.0002
19 | 60443.5311 | 1 2020: 35849.2; 2 2021: 35025.7129; 3 2022: 51679.5354; 4 2023: 58678.8157; 5 2024: 48209.8254; 6 2025: 70688.2264; 7 2026: 61535.5829; 8 2027: 37484.0471; 9 2028: 51533.816; 10 2029: 41122.8084; 11 2030: 34326.5949
20 | 62763.5311 | 1 2020: 37736; 2 2021: 36393.257; 3 2022: 53626.0584; 4 2023: 61212.751; 5 2024: 49510.2082; 6 2025: 74106.8699; 7 2026: 64774.2978; 8 2027: 38529.7031; 9 2028: 54035.5958; 10 2029: 42084.3019; 11 2030: 35542.1896